## Air-Voids
DATE | Sample ID | Wt. of Sample | Wt. of Bag | Wt. of Bag + Sample | Wt. in Water | Wt. of sample after water | Apparent Specific gravity of Plastic Bag | Water Temperature | Correction Factor | Bulk Specific Gravity | Corr. Bulk Specific Gravity | Saturated Mass | T measured @ saturated mass | K Corr @ saturated density T | Apparent Specific Gravity | Corr. Apparent Specific Gravity | Calculated Gmm | AV%
2016-09-08 | 3A | 3533.8 | 49.2 | 3582.3 | 1746.3 | 3533.9 | 0.7 | 29.3 | 0.99874 | 2.0002 | 1.9977 | 2297.1 | 26.3 | 0.99961 | 2.9063 | 2.9052 | 2.8574 | 30.0881
2016-09-08 | 3B | 3324 | 49.5 | 3372.9 | 1529.6 | 3323.6 | 0.7 | 29.2 | 0.9989 | 1.8743 | 1.8723 | 2154.5 | 26.4 | 0.99961 | 2.8941 | 2.893 | 2.8422 | 34.1275
2016-09-08 | 4A | 3527 | 49 | 3576 | 1689 | 3526.8 | 0.7 | 29.5 | 0.99874 | 1.9411 | 1.9387 | 2210.2 | 26.5 | 0.99961 | 2.7219 | 2.7208 | 2.6785 | 27.6201
2016-09-08 | 4B | 3255.2 | 48.8 | 3303.8 | 1460.1 | 3254.7 | 0.7 | 29.5 | 0.99874 | 1.8347 | 1.8324 | 2039.2 | 26.5 | 0.99961 | 2.7236 | 2.7226 | 2.677 | 31.5511
2016-09-09 | 5A | 3314.6 | 49 | 3363.4 | 1507.2 | 3314.2 | 0.7 | 29.6 | 0.99874 | 1.8554 | 1.853 | 2164.8 | 26.6 | 0.99961 | 2.9362 | 2.935 | 2.8828 | 35.72
2016-09-08 | 5B | 3051 | 49 | 3099.7 | 1179.9 | 3052.4 | 0.7 | 29.2 | 0.9989 | 1.649 | 1.6472 | 1964.1 | 26.7 | 0.99961 | 2.862 | 2.8609 | 2.8071 | 41.3206
2016-09-08 | 6A | 3349.4 | 48.7 | 3397.9 | 1527.4 | 3349 | 0.7 | 29.2 | 0.9989 | 1.8595 | 1.8575 | 2142.7 | 26.7 | 0.99961 | 2.8243 | 2.8232 | 2.7757 | 33.0801
2016-09-08 | 6B | 3043 | 49.1 | 3091.9 | 1252.1 | 3043.4 | 0.7 | 29.3 | 0.99874 | 1.7193 | 1.7171 | 1944 | 26.9 | 0.99947 | 2.8227 | 2.8212 | 2.7689 | 37.9858
2016-09-08 | 7A | 3180.6 | 49 | 3229.4 | 1371.4 | 3180.1 | 0.7 | 29.3 | 0.99874 | 1.7786 | 1.7763 | 2041.8 | 26.9 | 0.99947 | 2.8452 | 2.8437 | 2.7929 | 36.3991
2016-09-10 | 7B | 3294.1 | 48.8 | 3342.7 | 1479.5 | 3293.6 | 0.7 | 26.1 | 0.99974 | 1.8364 | 1.8359 | 2129.5 | 27 | 0.99947 | 2.88 | 2.8785 | 2.8285 | 35.0924
2016-09-09 | 8A | 3199.8 | 48.6 | 3248.6 | 1408.8 | 3202.1 | 0.7 | 29.6 | 0.99874 | 1.8077 | 1.8054 | 2068 | 27 | 0.99947 | 2.8804 | 2.8789 | 2.8272 | 36.1401
2016-09-09 | 8B | 3416.6 | 48.8 | 3465.2 | 1599.7 | 3416.8 | 0.7 | 29.6 | 0.99874 | 1.9023 | 1.8999 | 2208.9 | 27.1 | 0.99947 | 2.8787 | 2.8771 | 2.829 | 32.8435
2016-09-08 | 9A | 3214.4 | 49.2 | 3263.5 | 1427.2 | 3214 | 0.7 | 29.4 | 0.99874 | 1.82 | 1.8177 | 2032.8 | 27.1 | 0.99947 | 2.7697 | 2.7682 | 2.7204 | 33.1819
2016-09-08 | 9B | 3288.3 | 49.1 | 3337.5 | 1466.1 | 3287.7 | 0.7 | 29.5 | 0.99874 | 1.8257 | 1.8234 | 2083.7 | 27.1 | 0.99947 | 2.7784 | 2.7769 | 2.7298 | 33.2034
2016-09-08 | 10A | 3431.8 | 49.1 | 3480.9 | 1655.2 | 3431.6 | 0.7 | 29.6 | 0.99874 | 1.9548 | 1.9524 | 2123.8 | 27.1 | 0.99947 | 2.6666 | 2.6652 | 2.6237 | 25.5875
2016-09-09 | 10B | 3522.6 | 48.9 | 3571.2 | 1718.5 | 3522.2 | 0.7 | 29.5 | 0.99874 | 1.9754 | 1.9729 | 2182 | 27.1 | 0.99947 | 2.6691 | 2.6677 | 2.6276 | 24.9182
2016-09-08 | 11A | 3630.8 | 48.8 | 3679.6 | 1775.7 | 3630.8 | 0.7 | 29.7 | 0.99874 | 1.9795 | 1.977 | 2210.9 | 27.2 | 0.99947 | 2.5953 | 2.5939 | 2.5571 | 22.6844
2016-09-09 | 11B | 3409.6 | 48.8 | 3458.3 | 1581.3 | 3409.4 | 0.7 | 29.7 | 0.99874 | 1.8864 | 1.8841 | 2080.6 | 27.4 | 0.99933 | 2.6065 | 2.6047 | 2.5655 | 26.5627
2016-12-06 | 3B Field #1 | 1194.8 | 48.7 | 1243.2 | 580.4 | 1194.6 | 0.7 | 24.2 | 1.0002 | 2.0126 | 2.013 | 768.4 | 24.2 | 1.0002 | 2.9453 | 2.946 | 2.8021 | 28.1592
2016-12-06 | 3B Field #2 | 1284.7 | 49 | 1332.9 | 549.3 | 1283.9 | 0.7 | 24.8 | 1.0001 | 1.7974 | 1.7975 | 824.4 | 24.8 | 1.0001 | 2.9221 | 2.9223 | 2.791 | 35.5957
2016-12-06 | 9A | 1744.7 | 48.8 | 1793.8 | 775.1 | 1744.8 | 0.7 | 24.5 | 1.0001 | 1.8393 | 1.8396 | 1102 | 24.5 | 1.0001 | 2.8065 | 2.8069 | 2.7146 | 32.2353
2016-12-06 | 9B-B | 580.9 | 48.9 | 630 | 265.9 | 581 | 0.7 | 24.5 | 1.0001 | 1.9761 | 1.9764 | 368.4 | 24.5 | 1.0001 | 3.0341 | 3.0345 | 2.7336 | 27.7008
2016-12-06 | PRC 7A Field 1 | 1071.5 | 48.5 | 1120.2 | 470.5 | 1072.2 | 0.7 | 24.4 | 1.0002 | 1.847 | 1.8473 | 680.4 | 24.4 | 1.0002 | 2.8942 | 2.8946 | 2.7397 | 32.5732
2016-12-06 | PRC 7A Field 2 | 1354.4 | 49 | 1403 | 547 | 1354 | 0.7 | 24.3 | 1.0002 | 1.7219 | 1.7222 | 856.4 | 24.3 | 1.0002 | 2.8384 | 2.8389 | 2.7197 | 36.6757
2016-12-08 | 7A | 1403.7 | 48.5 | 1452.2 | 647 | 1404 | 0.7 | 23.5 | 1.0004 | 1.9074 | 1.9082 | 900.2 | 23.5 | 1.0004 | 2.9079 | 2.909 | 2.7879 | 31.5556
2016-12-08 | 7B | 1072.7 | 48.2 | 1120.8 | 531.2 | 1072.4 | 0.7 | 24.6 | 1.0001 | 2.0594 | 2.0596 | 685.7 | 24.6 | 1.0001 | 2.9278 | 2.9281 | 2.7718 | 25.6954
2016-12-08 | 6A | 1216.8 | 48.3 | 1265.3 | 499.6 | 1216.6 | 0.7 | 24.5 | 1.0001 | 1.7472 | 1.7475 | 776.6 | 24.5 | 1.0001 | 2.9012 | 2.9016 | 2.7642 | 36.782
2016-12-08 | 6B | 1109.7 | 48.5 | 1158.2 | 522.3 | 1109.6 | 0.7 | 23.6 | 1.0004 | 1.9585 | 1.9592 | 710.4 | 23.6 | 1.0004 | 2.9317 | 2.9328 | 2.7791 | 29.5037
2016-12-12 | PRC 7 A | 1305.4 | 48.6 | 1353.9 | 594.8 | 1305.3 | 0.7 | 25 | 1 | 1.8924 | 1.8924 | 826.9 | 25 | 1 | 2.852 | 2.852 | 2.7281 | 30.6335 | 31.6034
2016-12-12 | PRC 7 B | 1391.6 | 48.5 | 1440.1 | 672.8 | 1391.6 | 0.7 | 24.9 | 1 | 1.9937 | 1.9937 | 879.7 | 24.9 | 1 | 2.8336 | 2.8336 | 2.7185 | 26.6614
2016-12-12 | 8A | 1087.7 | 48.4 | 1136.4 | 539.5 | 1088.1 | 0.7 | 24.9 | 1 | 2.0627 | 2.0627 | 698.2 | 24.9 | 1 | 2.9507 | 2.9507 | 2.7926 | 26.1351
2016-12-12 | 8B | 1393.7 | 48.4 | 1442.1 | 582.6 | 1392.5 | 0.7 | 24.8 | 1.0001 | 1.7634 | 1.7635 | 892.2 | 24.8 | 1.0001 | 2.899 | 2.8991 | 2.7791 | 36.5442
2016-12-12 | 11A | 1281.7 | 48.7 | 1330.3 | 610.7 | 1282.1 | 0.7 | 24.7 | 1.0001 | 1.9713 | 1.9715 | 786.2 | 24.7 | 1.0001 | 2.7002 | 2.7004 | 2.5867 | 23.7832
2016-12-12 | 11B | 1095 | 48.9 | 1143.7 | 542.1 | 1095 | 0.7 | 24.6 | 1.0001 | 2.0582 | 2.0584 | 669.3 | 24.6 | 1.0001 | 2.7048 | 2.7051 | 2.5722 | 19.9769
2016-12-13 | 3A | 1285 | 48.9 | 1333.8 | 604.7 | 1284.9 | 0.7 | 23.8 | 1.0003 | 1.9488 | 1.9494 | 827.5 | 23.8 | 1.0003 | 2.9433 | 2.9442 | 2.8087 | 30.5961
2016-12-13 | 3B | 1299.1 | 48.7 | 1347.7 | 632.5 | 1299.1 | 0.7 | 23.7 | 1.0003 | 2.0117 | 2.0124 | 835.5 | 23.7 | 1.0003 | 2.934 | 2.935 | 2.8022 | 28.1862
2016-12-16 | 3A - F1 | 1384.6 | 48.4 | 1433.3 | 676 | 1384.5 | 0.7 | 24.3 | 1.0002 | 2.0133 | 2.0136 | 885.9 | 24.3 | 1.0002 | 2.8977 | 2.8982 | 2.7764 | 27.4732
2016-12-16 | 3A - F2 | 1500.9 | 48.8 | 1549.1 | 745.3 | 1500.9 | 0.7 | 24.2 | 1.0002 | 2.0422 | 2.0426 | 961.2 | 24.2 | 1.0002 | 2.8917 | 2.8923 | 2.781 | 26.5509
2017-01-17 | 10A | 1400.4 | 48.6 | 1449 | 701.4 | 1400.2 | 0.7 | 23.1 | 1.0005 | 2.065 | 2.066 | 864.5 | 23.1 | 1.0005 | 2.7188 | 2.7202 | 2.6132 | 20.9403
2017-01-17 | 10B | 1265.5 | 49 | 1314.5 | 619 | 1265.4 | 0.7 | 22.8 | 1.0006 | 2.0232 | 2.0243 | 779.1 | 22.8 | 1.0006 | 2.7192 | 2.7207 | 2.6018 | 22.1945
2017-01-17 | 3B - F1 | 1310 | 48.8 | 1358.9 | 633.8 | 1310 | 0.7 | 22.8 | 1.0006 | 1.9993 | 2.0004 | 841.1 | 22.8 | 1.0006 | 2.9245 | 2.9261 | 2.7938 | 28.3985
2017-01-17 | 3B -F2 | 1516.6 | 48.8 | 1565.2 | 762.1 | 1516.6 | 0.7 | 22.8 | 1.0006 | 2.0671 | 2.0683 | 969.7 | 22.8 | 1.0006 | 2.8829 | 2.8845 | 2.7731 | 25.4152 | 26.9068 | 2.0343 | 2.9053
2017-01-17 | 9B - F1 | 1203.4 | 49.1 | 1252.5 | 512.8 | 1203 | 0.7 | 22.6 | 1.0006 | 1.7973 | 1.7984 | 761.8 | 22.6 | 1.0006 | 2.8614 | 2.8632 | 2.7251 | 34.0054
2017-01-17 | 9B- F2 | 1325.4 | 49 | 1374.4 | 605.5 | 1325.3 | 0.7 | 22.5 | 1.0006 | 1.8964 | 1.8976 | 842.7 | 22.5 | 1.0006 | 2.8707 | 2.8725 | 2.7458 | 30.8901 | 32.4478 | 1.848 | 2.8679
2017-01-17 | 9A - F1 | 1341.2 | 48.5 | 1389.7 | 621.6 | 1341.3 | 0.7 | 22.4 | 1.0007 | 1.9193 | 1.9205 | 849 | 22.4 | 1.0007 | 2.8451 | 2.847 | 2.7249 | 29.5195
2017-01-17 | 9A - F2 | 1230.9 | 48.7 | 1279.3 | 525.8 | 1230.7 | 0.7 | 22.3 | 1.0007 | 1.7986 | 1.7999 | 778.9 | 22.3 | 1.0007 | 2.8542 | 2.8562 | 2.7232 | 33.9069 | 31.7132 | 1.8602 | 2.8516
2017-01-25 | 5A | 1244.3 | 48.8 | 1292.1 | 595.2 | 1244.3 | 0.7 | 29.5 | 0.99874 | 1.9794 | 1.9769 | 799.5 | 29.5 | 0.99874 | 2.9325 | 2.9288 | 2.7974 | 29.3303
2017-01-25 | 5B | 1132.3 | 48.8 | 1180.5 | 479.1 | 1132.3 | 0.7 | 29.2 | 0.99884 | 1.7901 | 1.788 | 726.7 | 29.2 | 0.99884 | 2.9415 | 2.938 | 2.7917 | 35.9526
2017-01-25 | 3A Field 1 | 1412.4 | 48.7 | 1460 | 704.4 | 1412.4 | 0.7 | 28.9 | 0.99893 | 2.0541 | 2.0519 | 897.6 | 28.9 | 0.99893 | 2.8568 | 2.8537 | 2.7436 | 25.2113
2017-01-25 | 3A Field 2 | 1553.5 | 48.8 | 1602.3 | 797.1 | 1553.5 | 0.7 | 28.7 | 0.99898 | 2.1122 | 2.1101 | 994.3 | 28.7 | 0.99898 | 2.886 | 2.8831 | 2.7781 | 24.0459 | 24.6286 | 2.081 | 2.8684
2017-01-25 | 4A | 1515.5 | 48.8 | 1564.3 | 706.7 | 1515.5 | 0.7 | 28.5 | 0.99904 | 1.9235 | 1.9217 | 948.7 | 28.5 | 0.99904 | 2.7762 | 2.7736 | 2.6738 | 28.1296
2017-01-25 | 4B | 1104 | 48.7 | 1152.7 | 508.5 | 1104 | 0.7 | 28.3 | 0.9991 | 1.9212 | 1.9195 | 690.2 | 28.3 | 0.9991 | 2.8097 | 2.8071 | 2.668 | 28.0531
2017-01-27 | CB Field 1 | 1515.2 | 48.8 | 1564 | 859.9 | 1515.2 | 0.7 | 23 | 1.0005 | 2.3885 | 2.3896 | 922.4 | 23 | 1.0005 | 2.6495 | 2.6508 | 2.556 | 6.509
2017-01-27 | CB Field 2 | 1672 | 48.7 | 1720.7 | 915.9 | 1672 | 0.7 | 22.9 | 1.0005 | 2.2741 | 2.2753 | 993.6 | 22.9 | 1.0005 | 2.5429 | 2.5442 | 2.4646 | 7.6814
2017-01-27 | PRC 2 A | 1642.7 | 49.1 | 1691.6 | 847.5 | 1642.7 | 0.7 | 23 | 1.0005 | 2.1217 | 2.1227 | 1043.7 | 23 | 1.0005 | 2.8418 | 2.8432 | 2.7424 | 22.5958
2017-01-27 | PRC 2 B | 1275.8 | 48.8 | 1324.7 | 583.9 | 1275.8 | 0.7 | 22.9 | 1.0005 | 1.9015 | 1.9025 | 803.9 | 22.9 | 1.0005 | 2.8292 | 2.8307 | 2.7035 | 29.6296

## Moisture Content Calcs
Step | [14 empty] | 1 | [36 empty] | 5934.0078 | 6422.898
Quick Unit |  |  |  | mm | n/a |  |  | ft | ft | in | m | m | m | ft^3 | m^3 | ft^3 | m^3 | ft^3 | m^3 | kg | lbs | ft | in | ft | m | m | [25 empty] | 0 | 1 |  | 0.002 | -12.138
Slab | Load Cell | Mix | AV% | NMAS (mm) | Gsb | Corr Apparent Sp. Grav |  | Slab Length (ft) | Slab Width (ft) | Slab Thickness (ft) | Slab Length (m) | Slab Width (m) | Slab Thickness (m) | slab volume (ft^3) | slab volume (m^3) | Agg Vol (ft^3) | Agg Vol (m^3) | Total max volume H20 (ft^3) | Total max volume H20 (m^3) | Total max Mass Slab | Totalmax Mass Slab | l (Length from moment to support) ft. | a (length of slab moment to far edge) in. | a (length of slab moment to far edge) ft. | l (Length from moment to support) m. | a (length of slab moment to far edge) m. | [6 empty] | Total Mass H20 possible kg | Total Mass H20 possible lbs | Total Mass Slab Full Sat kg | Total Mass Slab Full Sat lbs |  | Min Signal | Max Signal | Difference (Signals) | Difference Mass | Slope | Y-Intercept | Correction Factor | [14 empty] | 0.92098 | 1.0042
1 | LC1 | PRC-C (B) | 7.6814 | 25 | 2.2753 | 2.5429 | 2542.8553 | 4 | 3 | 4 | 1.2192 | 0.9144 | 0.1016 | 48 | 0.11327 | 44.3129 | 0.10457 | 3.6871 | 0.0087006 | 257.7178 | 568.1704 | 3.8958 | 1.25 | 0.10417 | 1.1874 | 0.03175 | 1.1906 | -0.003175 | -0.125 | 0.028575 | 0.003175 | 0.125 | 20.9381 | 46.1607 | 278.6559 | 614.3311 |  | 257.7178 | 279.8285 | 22.1107 | 1.1726 | 0.131947098207342 | + 223.712664681996000 | 0.99581 | LC1 | PRC-C (B) |  | 1555.7529 | 257.7178 | [9 empty] | 1.0858 | `
| LC2 | PRC-C (B) | 7.6814 | 25 | 2.2753 | 2.5429 | 2542.8553 | 4 | 3 | 4 | 1.2192 | 0.9144 | 0.1016 | 48 | 0.11327 | 44.3129 | 0.10457 | 3.6871 | 0.0087006 | 257.7178 | 568.1704 | 3.9167 | 1 | 0.083333 | 1.1938 | 0.0254 | [18 empty] | LC2 | PRC-C (B) |  |  | 279.8285 |  |  | 22.111 | 235.61 |  |  | 1.0042 | 0.92486 |  | 1.0042
2 | LC3 | PRC-C (A) | 6.509 | 25 | 2.3896 | 2.6495 | 2649.4804 | 4 | 3 | 4 | 1.2192 | 0.9144 | 0.1016 | 48 | 0.11327 | 44.8757 | 0.10589 | 3.1243 | 0.0073726 | 270.6677 | 596.72 | 3.8854 | 1.375 | 0.11458 | 1.1843 | 0.034925 | 1.1795 | 0.0047625 | 0.1875 | 0.039688 | -0.0047625 | -0.1875 | 17.7424 | 39.1152 | 288.41 | 635.8352 |  | 270.6677 | 299.475 | 28.8073 | 11.065 | 0.106363253914283 | + 241.878567319069000 | 0.96305 | LC3 | PRC-C (A) | [9 empty] | 256.6379 |  |  | 237.6448
| LC4 | PRC-C (A) | 6.509 | 25 | 2.3896 | 2.6495 | 2649.4804 | 4 | 3 | 4 | 1.2192 | 0.9144 | 0.1016 | 48 | 0.11327 | 44.8757 | 0.10589 | 3.1243 | 0.0073726 | 270.6677 | 596.72 | 3.8542 | 1.75 | 0.14583 | 1.1747 | 0.04445 | [18 empty] | LC4 | PRC-C (A)
3 | LC5 | PRC-9 (B) | 32.4478 | 6.35 | 1.848 | 2.8679 | 2867.8662 | 4 | 3 | 4 | 1.2192 | 0.9144 | 0.1016 | 48 | 0.11327 | 32.4251 | 0.076515 | 15.5749 | 0.036753 | 209.32 | 461.4717 | 3.8542 | 1.75 | 0.14583 | 1.1747 | 0.04445 | 1.1843 | -0.009525 | -0.375 | 0.034925 | 0.009525 | 0.375 | 88.4466 | 194.9912 | 297.7667 | 656.4629 |  | 209.32 | 261.0552 | 51.7352 | -36.7115 | 0.158660046690167 | + 176.109308544352000 | 1.1406 | LC5 | PRC-9 (B) | [12 empty] | 21.2059 | 0.076101
| LC6 | PRC-9 (B) | 32.4478 | 6.35 | 1.848 | 2.8679 | 2867.8662 | 4 | 3 | 4 | 1.2192 | 0.9144 | 0.1016 | 48 | 0.11327 | 32.4251 | 0.076515 | 15.5749 | 0.036753 | 209.32 | 461.4717 | 3.9167 | 1 | 0.083333 | 1.1938 | 0.0254 | [18 empty] | LC6 | PRC-9 (B) | [12 empty] | 22.953 | 0.079585
4 | LC7 | PRC-9 (A) | 31.7132 | 6.35 | 1.8602 | 2.8516 | 2851.5689 | 4 | 3 | 4 | 1.2192 | 0.9144 | 0.1016 | 48 | 0.11327 | 32.7777 | 0.077347 | 15.2223 | 0.035921 | 210.6997 | 464.5133 | 3.9375 | 0.75 | 0.0625 | 1.2002 | 0.01905 | 1.1938 | 0.00635 | 0.25 | 0.0254 | -0.00635 | -0.25 | 86.4443 | 190.5769 | 297.1441 | 655.0903 |  | 210.6997 | 324.8046 | 114.1049 | 27.6605 | 0.072410625061040 | + 195.442812055721000 | 0.91484 | LC7 | PRC-9 (A) | [6 empty] | 91805.8407
| LC8 | PRC-9 (A) | 31.7132 | 6.35 | 1.8602 | 2.8516 | 2851.5689 | 4 | 3 | 4 | 1.2192 | 0.9144 | 0.1016 | 48 | 0.11327 | 32.7777 | 0.077347 | 15.2223 | 0.035921 | 210.6997 | 464.5133 | 3.8958 | 1.25 | 0.10417 | 1.1874 | 0.03175 | [18 empty] | LC8 | PRC-9 (A) |  |  |  | 356.61 | -98.896
5 | LC9 | PRC-7 (B) | 26.6614 | 9.5 | 1.9937 | 2.8336 | 2833.6329 | 4 | 3 | 4 | 1.2192 | 0.9144 | 0.1016 | 48 | 0.11327 | 35.2025 | 0.083069 | 12.7975 | 0.030199 | 225.8222 | 497.8528 | 3.8958 | 1.25 | 0.10417 | 1.1874 | 0.03175 | 1.1874 | 0 | 0 | 0.03175 | 0 | 0 | 72.674 | 160.2186 | 298.4963 | 658.0715 |  | 225.8222 | 229.6953 | 3.8731 | -68.801 | 2.441277855795490 | - 325.472596204063000 | 1.2995 | LC9 | PRC-7 (B)
| LC10 | PRC-7 (B) | 26.6614 | 9.5 | 1.9937 | 2.8336 | 2833.6329 | 4 | 3 | 4 | 1.2192 | 0.9144 | 0.1016 | 48 | 0.11327 | 35.2025 | 0.083069 | 12.7975 | 0.030199 | 225.8222 | 497.8528 | 3.8958 | 1.25 | 0.10417 | 1.1874 | 0.03175 | [18 empty] | LC10 | PRC-7 (B) | [7 empty] | 136.714
6 | LC11 | PRC-7 (A) | 31.6034 | 9.5 | 1.8924 | 2.852 | 2851.9975 | 4 | 3 | 4 | 1.2192 | 0.9144 | 0.1016 | 48 | 0.11327 | 32.8304 | 0.077471 | 15.1696 | 0.035796 | 214.3465 | 472.553 | 3.9271 | 0.875 | 0.072917 | 1.197 | 0.022225 | 1.1922 | 0.0047625 | 0.1875 | 0.026988 | -0.0047625 | -0.1875 | 86.1449 | 189.9167 | 300.4913 | 662.4697 |  | 214.3465 | 347.4548 | 133.1083 | 46.9635 | 0.067424161973295 | + 199.894324106874000 | 0.86484 | LC11 | PRC-7 (A) | [7 empty] | 378.721
| LC12 | PRC-7 (A) | 31.6034 | 9.5 | 1.8924 | 2.852 | 2851.9975 | 4 | 3 | 4 | 1.2192 | 0.9144 | 0.1016 | 48 | 0.11327 | 32.8304 | 0.077471 | 15.1696 | 0.035796 | 214.3465 | 472.553 | 3.8958 | 1.25 | 0.10417 | 1.1874 | 0.03175 | [18 empty] | LC12 | PRC-7 (A)
7 | LC13 | PRC-3 (B) | 26.9068 | 9.5 | 2.0343 | 2.9053 | 2905.3129 | 4 | 3 | 4 | 1.2192 | 0.9144 | 0.1016 | 48 | 0.11327 | 35.0847 | 0.082791 | 12.9153 | 0.030477 | 230.4246 | 507.9993 | 3.9062 | 1.125 | 0.09375 | 1.1906 | 0.028575 | 1.1922 | -0.0015875 | -0.0625 | 0.026987 | 0.0015875 | 0.0625 | 73.343 | 161.6934 | 303.7676 | 669.6927 |  | 230.4246 | 268.3984 | 37.9738 | -35.3692 | 0.221962408359595 | + 179.279017685021000 | 1.1318 | LC13 | PRC-3 (B)
| LC14 | PRC-3 (B) | 26.9068 | 9.5 | 2.0343 | 2.9053 | 2905.3129 | 4 | 3 | 4 | 1.2192 | 0.9144 | 0.1016 | 48 | 0.11327 | 35.0847 | 0.082791 | 12.9153 | 0.030477 | 230.4246 | 507.9993 | 3.9167 | 1 | 0.083333 | 1.1938 | 0.0254 | [18 empty] | LC14 | PRC-3 (B)
8 | LC15 | PRC-3 (A) | 24.6286 | 9.5 | 2.081 | 2.8684 | 2868.4053 | 4 | 3 | 4 | 1.2192 | 0.9144 | 0.1016 | 48 | 0.11327 | 36.1783 | 0.085371 | 11.8217 | 0.027896 | 235.7071 | 519.6453 | 3.8229 | 2.125 | 0.17708 | 1.1652 | 0.053975 | 1.1636 | 0.0015875 | 0.0625 | 0.055563 | -0.0015875 | -0.0625 | 67.1329 | 148.0025 | 302.84 | 667.6478 |  | 235.7071 | 248.4952 | 12.7881 | -54.3448 | 0.674221220324884 | + 76.788384319397700 | 1.2187 | LC15 | PRC-3 (A) | [8 empty] | 478.72 | 123511.3645 | 134096.2095 | 127.2695 | 0.45673 | 45.6726
| LC16 | PRC-3 (A) | 24.6286 | 9.5 | 2.081 | 2.8684 | 2868.4053 | 4 | 3 | 4 | 1.2192 | 0.9144 | 0.1016 | 48 | 0.11327 | 36.1783 | 0.085371 | 11.8217 | 0.027896 | 235.7071 | 519.6453 | 3.8125 | 2.25 | 0.1875 | 1.1621 | 0.05715 | [18 empty] | LC16 | PRC-3 (A) | [8 empty] | 136.71 |  |  | 138.1885 | 0.58149
[39 empty] | LCM_CORR1 |  |  | LCM_CORR1=((0.131947098207342*L1) + 223.712664681996000)
[39 empty] | LCM_CORR2 |  |  | LCM_CORR2=((0.106363253914283*L2) + 241.878567319069000)
[9 empty] | slab volume (m^3) | [29 empty] | LCM_CORR3 |  |  | LCM_CORR3=((0.158660046690167*L3) + 176.109308544352000)
[8 empty] | 25428.5528 | 0.11327 | 2880.2257 |  |  | 106 | 0.36803 | [10 empty] | 2406.53 | 1 | 2406.53 | [11 empty] | LCM_CORR4 |  |  | LCM_CORR4=((0.072410625061040*L4) + 195.442812055721000)
[8 empty] | 2542.8553 | 0.11327 | 288.0226 | 57 |  | 102 | 0.35414 |  | Max Holding Capacity | [7 empty] | 2.2046 |  | 2 | 4813.06 | 1 | 257.72 | 0.92487 | 92.4868 | [7 empty] | LCM_CORR5 |  |  | LCM_CORR5=((2.441277855795490*L5)- 325.472596204063000) | [15 empty] | 257.7178 | 0
[8 empty] | 2649.4804 | 0.11327 | 300.0997 | [18 empty] | 278.6559 | 1 | 100 | [7 empty] | LCM_CORR6 |  |  | LCM_CORR6=((0.067424161973295*L6) + 199.894324106874000) | [15 empty] | 258.7178 | 1
[8 empty] | 2649.4804 | 0.11327 | 300.0997 | 27.33 | 0.09107 | 208 |  |  | Name | Dry | Wet | Difference | Percentage | [7 empty] | 2 | 260.6671 | 0.90381 | 90.3807 |  | 1 | [5 empty] | LCM_CORR7 |  | 0 | LCM_CORR7=((0.221962408359595*L7)+ 179.279017685021000) |  |  |  |  | 0 | [10 empty] | 259.7178 | 2
[8 empty] | 2867.8662 | 0.11327 | 324.8357 | [5 empty] | CB Field 2 | 1704.9 | 1724.2 | 19.3 | 1.132 | [8 empty] | 288.41 | 1 | 100 | [7 empty] | LCM_CORR8 |  | 1 | LCM_CORR8=((0.674221220324884*L8) + 76.788384319397700) |  |  |  |  | 100 | [10 empty] | 260.7178 | 3
[8 empty] | 2867.8662 | 0.11327 | 324.8357 | [5 empty] | 3A Field 2 | 1585.6 | 1643.6 | 58 | 3.6579 | [7 empty] | 3 | 238.7561 | 0.80182 | 80.1823 | [26 empty] | 261.7178 | 4
[8 empty] | 2851.5689 | 0.11327 | 322.9898 | [5 empty] | 7A Field 2 | 1392.4 | 1450.7 | 58.3 | 4.187 | [8 empty] | 297.7667 | 1 | 100 | [26 empty] | 262.7178 | 5
[8 empty] | 2851.5689 | 0.11327 | 322.9898 | [5 empty] | 9A Field 2 | 1262.3 | 1311.8 | 49.5 | 3.9214 | [7 empty] | 4 | 192.7564 | 0.6487 | 64.8697 | [7 empty] | 225.8222 | 225.8222 | [17 empty] | 263.7178 | 6
[8 empty] | 2833.6329 | 0.11327 | 320.9582 | [18 empty] | 297.1441 | 1 | 100 | [7 empty] | 229.6953 | 235.2775 |  | LC_CORR | [15 empty] | 264.7178 | 7
[8 empty] | 2833.6329 | 0.11327 | 320.9582 | [6 empty] | Total Wet Mass Calculated | Total Dry Mass | Total Mass H2O | [8 empty] | 5 | 293.4631 | 0.98314 | 98.3138 | [10 empty] | LCM_CORR1=((0.131947098207342*L1) + 223.712664681996000);LCM_CORR2=((0.106363253914283*L2) + 241.878567319069000);LCM_CORR3=((0.158660046690167*L3) + 176.109308544352000);LCM_CORR4=((0.072410625061040*L4) + 195.442812055721000);LCM_CORR5=((2.441277855795490*L5)- 325.472596204063000);LCM_CORR6=((0.067424161973295*L6) + 199.894324106874000);LCM_CORR7=((0.221962408359595*L7)+ 179.279017685021000);LCM_CORR8=((0.674221220324884*L8) + 76.788384319397700); | [15 empty] | 265.7178 | 8
[8 empty] | 2851.9975 | 0.11327 | 323.0383 | [5 empty] | 1 | 260.6352 | 257.7178 | 2.9174 | 279.8285 | [8 empty] | 298.4963 | 1 | 100 | [26 empty] | 266.7178 | 9
[8 empty] | 2851.9975 | 0.11327 | 323.0383 | [5 empty] | 2 | 273.7317 | 270.6677 | 3.064 | 299.475 | [7 empty] | 6 | 185.3745 | 0.6169 | 61.6905 | [10 empty] | MH20 | SlabVWC1 | [14 empty] | 267.7178 | 10
[8 empty] | 2905.3129 | 0.11327 | 329.0772 | [5 empty] | 3 | 217.5283 | 209.32 | 8.2083 | 261.0552 | [8 empty] | 300.4913 | 1 | 100 | [26 empty] | 268.7178 | 11
[8 empty] | 2905.3129 | 0.11327 | 329.0772 | [5 empty] | 4 | 218.9621 | 210.6997 | 8.2624 | 324.8046 | [7 empty] | 7 | 260.7897 | 0.85852 | 85.8517 | [26 empty] | 269.7178 | 12
[8 empty] | 2868.4053 | 0.11327 | 324.8968 |  |  |  | LC1 | PRC-C (B) | 5 | 235.2775 | 225.8222 | 9.4552 | 229.6953 | [8 empty] | 303.7676 | 1 | 100 | [10 empty] | MH20 | [15 empty] | 270.7178 | 13
[8 empty] | 2868.4053 | 0.11327 | 324.8968 |  |  |  | LC2 | PRC-C (B) | 6 | 223.3212 | 214.3465 | 8.9747 | 347.4548 | [7 empty] | 8 | 287.2553 | 0.94854 | 94.8538 | [10 empty] | MH2O_2a=LCM_CORR2-SM.DS2;MH2O_3a=LCM_CORR3-SM.DS3;MH2O_4a=LCM_CORR4-SM.DS4;MH2O_5a=LCM_CORR5-SM.DS5;MH2O_6a=LCM_CORR6-SM.DS6;MH2O_7a=LCM_CORR7-SM.DS7;MH2O_8a=LCM_CORR8-SM.DS8 | [15 empty] | 271.7178 | 14
[14 empty] | LC3 | PRC-C (A) | 7 | 238.8534 | 230.4246 | 8.4288 | 268.3984 | [8 empty] | 302.84 | 1 | 100 | [26 empty] | 272.7178 | 15
[14 empty] | LC4 | PRC-C (A) | 8 | 244.3291 | 235.7071 | 8.622 | 248.4952 | [37 empty] | 273.7178 | 16
[14 empty] | LC5 | PRC-9 (B) | [42 empty] | 274.7178 | 17
[14 empty] | LC6 | PRC-9 (B) |  |  |  | 0.0029174 | [38 empty] | 275.7178 | 18
[14 empty] | LC7 | PRC-9 (A) |  |  |  | 0.33532 | [30 empty] | -5.1577 | 2.9435e-12 | [6 empty] | 276.7178 | 19
[14 empty] | LC8 | PRC-9 (A) | [34 empty] | -0.40172 | 4.756 | [6 empty] | 277.7178 | 20
[14 empty] | LC9 | PRC-7 (B) | [19 empty] | 4.775971336382200x - 1230.852718653950000 |  |  |  |  | 4.775971336382200x - 1230.852718653950000 | [9 empty] | 4.3542 | 9.5119 | [6 empty] | 278.7178 | 21
[14 empty] | LC10 | PRC-7 (B) |  |  | 257.7178 | [16 empty] | 4.776 |  |  |  |  | 4.776 | [7 empty] | -5.1577 |  | 9.1102 | 14.2679
[14 empty] | LC11 | PRC-7 (A) |  |  | 270.6677 | [16 empty] | -1230.8527 |  |  |  |  | -1230.8527 | [7 empty] | 100 |  | 13.8662 | 19.0238
[14 empty] | LC12 | PRC-7 (A) |  |  | 209.32 | [16 empty] | 0.99581 |  |  |  |  | 0.99581 | [9 empty] | 18.6221 | 23.7798
[14 empty] | LC13 | PRC-3 (B) |  |  | 210.6997 | [31 empty] | 23.3781 | 28.5358
[14 empty] | LC14 | PRC-3 (B) |  |  | 225.8222 | [19 empty] | Round 1 (100%) | [11 empty] | 28.134 | 33.2917
[14 empty] | LC15 | PRC-3 (A) |  |  | 214.3465 | [19 empty] | 1 | 4.775971336382200x - 1230.852718653950000 | [5 empty] | 4.775971336382200 | - 1230.852718653950000 |  |  |  | 32.89 | 38.0477
[14 empty] | LC16 | PRC-3 (A) |  |  | 230.4246 | [19 empty] | 2 | 3.471337562644100x - 939.578816572846000 | [5 empty] | 3.471337562644100 | - 939.578816572846000 |  |  |  | 37.6459 | 42.8036
[18 empty] | 235.7071 | [19 empty] | 3 | 1.932921256988070x - 404.599145327271000 | [5 empty] | 1.932921256988070 | - 404.599145327271000 |  |  |  | 42.4019 | 47.5596
[38 empty] | 4 | 0.876386627868579x - 184.654408110202000 | [5 empty] | 0.876386627868579 | - 184.654408110202000 |  |  |  | 47.1579 | 52.3155
[38 empty] | 5 | 25.819388807645700x - 5830.592257988930000 | [5 empty] | 25.819388807645700 | - 5830.592257988930000 |  |  |  | 51.9138 | 57.0715
[19 empty] | Tot Vols | SV= Struct('SV1',0.00870055603415389,'SV2',0.0073725942014144,'SV3',0.0367527592761475,'SV4',0.0359207410331017,'SV5',0.0301986845219173,'SV6',0.03579630079418,'SV7',0.0304766535063672,'SV8',0.0278961314559854 |  |  |  | S1_H20_Corr | [13 empty] | 6 | 0.751267693707183x - 161.031566263491000 | [5 empty] | 0.751267693707183 | - 161.031566263491000 |  |  |  | 56.6698 | 61.8275
[17 empty] | 'S1', | 1 | 0.0087006 | [18 empty] | 7 | 2.633396105186290x - 606.799301198232000 | [5 empty] | 2.633396105186290 | - 606.799301198232000 |  |  |  | 61.4257 | 66.5834
[17 empty] | 'S2', | 2 | 0.0073726 | [18 empty] | 8 | 7.819794194505480x - 1843.181322322490000 | [5 empty] | 7.819794194505480 | - 1843.181322322490000 |  |  |  | 66.1817 | 71.3394
[17 empty] | 'S3', | 3 | 0.036753 | [30 empty] | 70.9377 | 76.0953
[17 empty] | 'S4', | 4 | 0.035921 | [30 empty] | 75.6936 | 80.8513
[17 empty] | 'S5', | 5 | 0.030199 | [18 empty] | Round2 (Calculated % Max) | [11 empty] | 80.4496 | 85.6073
[17 empty] | 'S6', | 6 | 0.035796 | [18 empty] | 1 | 0.131947098207342x + 223.712664681996000 | [5 empty] | 0.131947098207342 | + 223.712664681996000 |  |  |  | 85.2055 | 90.3632
[17 empty] | 'S7', | 7 | 0.030477 | [18 empty] | 2 | 0.106363253914283x + 241.878567319069000 | [5 empty] | 0.106363253914283 | + 241.878567319069000 |  |  |  | 89.9615 | 95.1192
[17 empty] | 'S8', | 8 | 0.027896 | [18 empty] | 3 | 0.158660046690167x + 176.109308544352000 | [5 empty] | 0.158660046690167 | + 176.109308544352000 |  |  |  | 94.7175 | 99.8751
[37 empty] | 4 | 0.072410625061040x + 195.442812055721000 | [5 empty] | 0.072410625061040 | + 195.442812055721000
[20 empty] | SVWC_F=struct( | [17 empty] | 5 | 2.441277855795490x - 325.472596204063000 | [5 empty] | 2.441277855795490 | - 325.472596204063000
[20 empty] | SVWC_F=struct('S1',(MH2O_1a)./(S1_H20_Corr')./(SV.SV1).*100,'S2',(MH2O_2a)./(S2_H20_Corr')./(SV.SV2).*100,'S3',(MH2O_3a)./(S3_H20_Corr')./(SV.SV3).*100,'S4',(MH2O_4a)./(S4_H20_Corr')./(SV.SV4).*100,'S5',(MH2O_5a)./(S5_H20_Corr')./(SV.SV5).*100,'S6',(MH2O_6a)./(S6_H20_Corr')./(SV.SV6).*100,'S7',(MH2O_7a)./(S7_H20_Corr')./(SV.SV7).*100,'S8',(MH2O_8a)./(S8_H20_Corr')./(SV.SV8).*100); | [17 empty] | 6 | 0.067424161973295x + 199.894324106874000 | [5 empty] | 0.067424161973295 | + 199.894324106874000
[38 empty] | 7 | 0.221962408359595x + 179.279017685021000 | [5 empty] | 0.221962408359595 | + 179.279017685021000
[15 empty] | SVWC1 | SV.SV1 | 'SV1' | MH2O_1a | S1_H20_Corr' | SVWC1=(MH2O_1a)./(S1_H20_Corr')./(SV.SV1).*100 |  | (MH2O_1a)./(S1_H20_Corr')./(SV.SV1).*100, | (MH2O_1a)./(S1_H20_Corr')./(SV.SV1).*100 | [14 empty] | 8 | 0.674221220324884x + 76.788384319397700 | [5 empty] | 0.674221220324884 | + 76.788384319397700
[15 empty] | SVWC2 | SV.SV2 | 'SV2' | MH2O_2a | S2_H20_Corr' | SVWC2=(MH2O_2a)./(S2_H20_Corr')./(SV.SV2).*100 |  | (MH2O_2a)./(S2_H20_Corr')./(SV.SV2).*100, | (MH2O_2a)./(S2_H20_Corr')./(SV.SV2).*100
[15 empty] | SVWC3 | SV.SV3 | 'SV3' | MH2O_3a | S3_H20_Corr' | SVWC3=(MH2O_3a)./(S3_H20_Corr')./(SV.SV3).*100 |  | (MH2O_3a)./(S3_H20_Corr')./(SV.SV3).*100, | (MH2O_3a)./(S3_H20_Corr')./(SV.SV3).*100
[15 empty] | SVWC4 | SV.SV4 | 'SV4' | MH2O_4a | S4_H20_Corr' | SVWC4=(MH2O_4a)./(S4_H20_Corr')./(SV.SV4).*100 |  | (MH2O_4a)./(S4_H20_Corr')./(SV.SV4).*100, | (MH2O_4a)./(S4_H20_Corr')./(SV.SV4).*100
[15 empty] | SVWC5 | SV.SV5 | 'SV5' | MH2O_5a | S5_H20_Corr' | SVWC5=(MH2O_5a)./(S5_H20_Corr')./(SV.SV5).*100 |  | (MH2O_5a)./(S5_H20_Corr')./(SV.SV5).*100, | (MH2O_5a)./(S5_H20_Corr')./(SV.SV5).*100
[15 empty] | SVWC6 | SV.SV6 | 'SV6' | MH2O_6a | S6_H20_Corr' | SVWC6=(MH2O_6a)./(S6_H20_Corr')./(SV.SV6).*100 |  | (MH2O_6a)./(S6_H20_Corr')./(SV.SV6).*100, | (MH2O_6a)./(S6_H20_Corr')./(SV.SV6).*100
[15 empty] | SVWC7 | SV.SV7 | 'SV7' | MH2O_7a | S7_H20_Corr' | SVWC7=(MH2O_7a)./(S7_H20_Corr')./(SV.SV7).*100 |  | (MH2O_7a)./(S7_H20_Corr')./(SV.SV7).*100, | (MH2O_7a)./(S7_H20_Corr')./(SV.SV7).*100
[15 empty] | SVWC8 | SV.SV8 | 'SV8' | MH2O_8a | S8_H20_Corr' | SVWC8=(MH2O_8a)./(S8_H20_Corr')./(SV.SV8).*100 |  | (MH2O_8a)./(S8_H20_Corr')./(SV.SV8).*100); | (MH2O_8a)./(S8_H20_Corr')./(SV.SV8).*100
SV= Struct(
SlabVWC=Struct(
,
struct('DS1',Slab1,'DS2',Slab2,'DS3',Slab3,'DS4',Slab4,'DS5',Slab5,'DS6',Slab6,'DS7',Slab7,'DS8',Slab8)

## Sheet2
Slope | Y-Intercept | Correction Factor
4.776 | -1230.8527 | 0.99581
3.4713 | -939.5788 | 0.96305
1.9329 | -404.5991 | 1.1406
0.87639 | -184.6544 | 0.91484
25.8194 | -5830.5923 | 1.2995
0.75127 | -161.0316 | 0.86484
2.6334 | -606.7993 | 1.1318
7.8198 | -1843.1813 | 1.2187

## Final input to access
Slab | VslabMax | MslabMax Kg | MslabMax Lbs | l | a | Slab1Mass |  |  |  |  | LC Min | Slab 1 Correction1 | Inv | Inv corr
1 | 0.11327 | 257.7178 | 568.1704 | 1.1906 | 0.028575 | 288.0226 | 1.2192 | 4 |  | 1 | 33.3606 | 224.3572
2 | 0.11327 | 270.6677 | 596.72 | 1.1795 | 0.039688 | 288.0226 | 1.2192 | 4 | 111.02 | 2 | -33.4388 | 304.1065
3 | 0.11327 | 209.32 | 461.4717 | 1.1843 | 0.034925 |  | 1.2192 | 4 | 73.36 | 3 | 98.9227 | 110.3973
4 | 0.11327 | 210.6997 | 464.5133 | 1.1938 | 0.0254 |  | 1.2192 | 4 | 90.2465 | 4 | -51.1842 | 261.8839 | -324.8046 | 535.5043
5 | 0.11327 | 225.8222 | 497.8528 | 1.1874 | 0.03175 |  | 1.2192 | 4 | 90.2465 | 5 | 31.8809 | 193.9413
6 | 0.11327 | 214.3465 | 472.553 | 1.1922 | 0.026988 |  | 1.2192 | 4 |  | 6 | -243.134 | 457.4805 | 21.4346 | 192.9119
7 | 0.11327 | 230.4246 | 507.9993 | 1.1922 | 0.026987 |  | 1.2192 | 4 |  | 7 | 50.578 | 179.8466
8 | 0.11327 | 235.7071 | 519.6453 | 1.1636 | 0.055563 |  | 1.2192 | 4 |  | 8 | 53.2149 | 182.4922
[13 empty] | -24.3134 | 238.6599
33.3606

## Sheet1
| Date/Time | P1T1_COR (Deg C) | P1T2_COR (Deg C) | P1T3_COR (Deg C) | P1T4_COR (Deg C) | Expr1
| 07/07/2017 08:25:00 | 22.4536 | 22.4276 | 22.4801 | 22.6306 | 22.498 | 22.498
| 07/07/2017 08:30:00 | 22.5574 | 22.4959 | 22.5184 | 22.6306 | 22.5534
| 07/07/2017 08:35:00 | 22.5809 | 22.5622 | 22.5779 | 22.6306 | 22.6013
FINAL INPUT
ST1_A=((Thermo.P1T1_COR+Thermo.P1T2_COR+Thermo.P1T3_COR+Thermo.P1T4_COR)/4);ST2_A=((Thermo.P2T1_COR+Thermo.P2T2_COR+Thermo.P2T3_COR+Thermo.P2T4_COR)/4);ST3_A=((Thermo.P3T1_COR+Thermo.P3T2_COR+Thermo.P3T3_COR+Thermo.P3T4_COR)/4);ST4_A=((Thermo.P4T1_COR+Thermo.P4T2_COR+Thermo.P4T3_COR+Thermo.P4T4_COR)/4);ST5_A=((Thermo.P5T1_COR+Thermo.P5T2_COR+Thermo.P5T3_COR+Thermo.P5T4_COR)/4);ST6_A=((Thermo.P6T1_COR+Thermo.P6T2_COR+Thermo.P6T3_COR+Thermo.P6T4_COR)/4);ST7_A=((Thermo.P7T1_COR+Thermo.P7T2_COR+Thermo.P7T3_COR+Thermo.P7T4_COR)/4);ST8_A=((Thermo.P8T1_COR+Thermo.P8T2_COR+Thermo.P8T3_COR+Thermo.P8T4_COR)/4);
|  |  | 1 | 0.454 | 0.454 | 0.45359
|  |  | 2 | 0.454 | 0.908 | 0.90718
|  |  | 3 | 0.454 | 1.362 | 1.3608
geomean
*(0.45359237)
|  | Thermo |  | P | 1 | T | 1 | _COR | ST1_A=((Thermo.P1T1_COR+Thermo.P1T2_COR+Thermo.P1T3_COR+Thermo.P1T4_COR)/4) |  | Thermo.P1T1_COR | ((Thermo.P1T1_COR+Thermo.P1T2_COR+Thermo.P1T3_COR+Thermo.P1T4_COR)/4)
|  | Thermo |  | P | 1 | T | 2 | _COR | ST2_A=((Thermo.P2T1_COR+Thermo.P2T2_COR+Thermo.P2T3_COR+Thermo.P2T4_COR)/4) |  | Thermo.P1T2_COR | ((Thermo.P2T1_COR+Thermo.P2T2_COR+Thermo.P2T3_COR+Thermo.P2T4_COR)/4)
|  | Thermo |  | P | 1 | T | 3 | _COR | ST3_A=((Thermo.P3T1_COR+Thermo.P3T2_COR+Thermo.P3T3_COR+Thermo.P3T4_COR)/4) |  | Thermo.P1T3_COR | ((Thermo.P3T1_COR+Thermo.P3T2_COR+Thermo.P3T3_COR+Thermo.P3T4_COR)/4)
|  | Thermo |  | P | 1 | T | 4 | _COR | ST4_A=((Thermo.P4T1_COR+Thermo.P4T2_COR+Thermo.P4T3_COR+Thermo.P4T4_COR)/4) |  | Thermo.P1T4_COR | ((Thermo.P4T1_COR+Thermo.P4T2_COR+Thermo.P4T3_COR+Thermo.P4T4_COR)/4)
| ST1_A | Thermo |  | P | 2 | T | 1 | _COR | ST5_A=((Thermo.P5T1_COR+Thermo.P5T2_COR+Thermo.P5T3_COR+Thermo.P5T4_COR)/4) |  | Thermo.P2T1_COR | ((Thermo.P5T1_COR+Thermo.P5T2_COR+Thermo.P5T3_COR+Thermo.P5T4_COR)/4)
| ST2_A | Thermo |  | P | 2 | T | 2 | _COR | ST6_A=((Thermo.P6T1_COR+Thermo.P6T2_COR+Thermo.P6T3_COR+Thermo.P6T4_COR)/4) |  | Thermo.P2T2_COR | ((Thermo.P6T1_COR+Thermo.P6T2_COR+Thermo.P6T3_COR+Thermo.P6T4_COR)/4)
| ST3_A | Thermo |  | P | 2 | T | 3 | _COR | ST7_A=((Thermo.P7T1_COR+Thermo.P7T2_COR+Thermo.P7T3_COR+Thermo.P7T4_COR)/4) |  | Thermo.P2T3_COR | ((Thermo.P7T1_COR+Thermo.P7T2_COR+Thermo.P7T3_COR+Thermo.P7T4_COR)/4)
| ST4_A | Thermo |  | P | 2 | T | 4 | _COR | ST8_A=((Thermo.P8T1_COR+Thermo.P8T2_COR+Thermo.P8T3_COR+Thermo.P8T4_COR)/4) |  | Thermo.P2T4_COR | ((Thermo.P8T1_COR+Thermo.P8T2_COR+Thermo.P8T3_COR+Thermo.P8T4_COR)/4)
| ST5_A | Thermo |  | P | 3 | T | 1 | _COR |  |  | Thermo.P3T1_COR
| ST6_A | Thermo |  | P | 3 | T | 2 | _COR |  |  | Thermo.P3T2_COR
| ST7_A | Thermo |  | P | 3 | T | 3 | _COR |  |  | Thermo.P3T3_COR
| ST8_A | Thermo |  | P | 3 | T | 4 | _COR |  |  | Thermo.P3T4_COR
|  | Thermo |  | P | 4 | T | 1 | _COR |  |  | Thermo.P4T1_COR
|  | Thermo |  | P | 4 | T | 2 | _COR |  |  | Thermo.P4T2_COR
|  | Thermo |  | P | 4 | T | 3 | _COR |  |  | Thermo.P4T3_COR
|  | Thermo |  | P | 4 | T | 4 | _COR |  |  | Thermo.P4T4_COR
|  | Thermo |  | P | 5 | T | 1 | _COR |  |  | Thermo.P5T1_COR
|  | Thermo |  | P | 5 | T | 2 | _COR |  |  | Thermo.P5T2_COR
|  | Thermo |  | P | 5 | T | 3 | _COR |  |  | Thermo.P5T3_COR
|  | Thermo |  | P | 5 | T | 4 | _COR |  |  | Thermo.P5T4_COR
|  | Thermo |  | P | 6 | T | 1 | _COR |  |  | Thermo.P6T1_COR
|  | Thermo |  | P | 6 | T | 2 | _COR |  |  | Thermo.P6T2_COR
|  | Thermo |  | P | 6 | T | 3 | _COR |  |  | Thermo.P6T3_COR
|  | Thermo |  | P | 6 | T | 4 | _COR |  |  | Thermo.P6T4_COR
|  | Thermo |  | P | 7 | T | 1 | _COR |  |  | Thermo.P7T1_COR
|  | Thermo |  | P | 7 | T | 2 | _COR |  |  | Thermo.P7T2_COR
|  | Thermo |  | P | 7 | T | 3 | _COR |  |  | Thermo.P7T3_COR
|  | Thermo |  | P | 7 | T | 4 | _COR |  |  | Thermo.P7T4_COR
|  | Thermo |  | P | 8 | T | 1 | _COR |  |  | Thermo.P8T1_COR
|  | Thermo |  | P | 8 | T | 2 | _COR |  |  | Thermo.P8T2_COR
|  | Thermo |  | P | 8 | T | 3 | _COR |  |  | Thermo.P8T3_COR
|  | Thermo |  | P | 8 | T | 4 | _COR |  |  | Thermo.P8T4_COR
y = 2E-05x3 - 0.0063x2 + 0.0269x + 1000
((0.00002*((ST1_A.^3)) - (0.0063*(ST1_A.^2)) + (0.0269*(ST1_A)) + 1000) | '((0.00002*((ST1_A.^3)) - (0.0063*(ST1_A.^2)) + (0.0269*(ST1_A)) + 1000) | ST1_A | SlabMass1_F | SlabVWC1_F | SlabMass1_F=(SlabVWC1_F)*(((0.00002*((ST1_A.^3)) - (0.0063*(ST1_A.^2)) + (0.0269*(ST1_A)) + 1000)); |  |  |  |  | ;
((0.00002*(ST2_A.^3)) - (0.0063*(ST2_A.^2)) + (0.0269*(ST2_A)) + 1000) |  | ST2_A | SlabMass2_F | SlabVWC2_F | SlabMass2_F=(SlabVWC2_F)*(((0.00002*(ST2_A.^3)) - (0.0063*(ST2_A.^2)) + (0.0269*(ST2_A)) + 1000)); |  |  |  |  | ;
((0.00002*(ST3_A.^3)) - (0.0063*(ST3_A.^2)) + (0.0269*(ST3_A)) + 1000) |  | ST3_A | SlabMass3_F | SlabVWC3_F | SlabMass3_F=(SlabVWC3_F)*(((0.00002*(ST3_A.^3)) - (0.0063*(ST3_A.^2)) + (0.0269*(ST3_A)) + 1000)); |  |  |  |  | ;
((0.00002*(ST4_A.^3)) - (0.0063*(ST4_A.^2)) + (0.0269*(ST4_A)) + 1000) |  | ST4_A | SlabMass4_F | SlabVWC4_F | SlabMass4_F=(SlabVWC4_F)*(((0.00002*(ST4_A.^3)) - (0.0063*(ST4_A.^2)) + (0.0269*(ST4_A)) + 1000)); |  |  |  |  | ;
((0.00002*(ST5_A.^3)) - (0.0063*(ST5_A.^2)) + (0.0269*(ST5_A)) + 1000) |  | ST5_A | SlabMass5_F | SlabVWC5_F | SlabMass5_F=(SlabVWC5_F)*(((0.00002*(ST5_A.^3)) - (0.0063*(ST5_A.^2)) + (0.0269*(ST5_A)) + 1000)); |  |  |  |  | ;
((0.00002*(ST6_A.^3)) - (0.0063*(ST6_A.^2)) + (0.0269*(ST6_A)) + 1000) |  | ST6_A | SlabMass6_F | SlabVWC6_F | SlabMass6_F=(SlabVWC6_F)*(((0.00002*(ST6_A.^3)) - (0.0063*(ST6_A.^2)) + (0.0269*(ST6_A)) + 1000)); |  |  |  |  | ;
((0.00002*(ST7_A.^3)) - (0.0063*(ST7_A.^2)) + (0.0269*(ST7_A)) + 1000) |  | ST7_A | SlabMass7_F | SlabVWC7_F | SlabMass7_F=(SlabVWC7_F)*(((0.00002*(ST7_A.^3)) - (0.0063*(ST7_A.^2)) + (0.0269*(ST7_A)) + 1000)); |  |  |  |  | ;
((0.00002*(ST8_A.^3)) - (0.0063*(ST8_A.^2)) + (0.0269*(ST8_A)) + 1000) |  | ST8_A | SlabMass8_F | SlabVWC8_F | SlabMass8_F=(SlabVWC8_F)*(((0.00002*(ST8_A.^3)) - (0.0063*(ST8_A.^2)) + (0.0269*(ST8_A)) + 1000)); |  |  |  |  | ;
SlabMass1_F=(SlabVWC1_F)*(((0.00002*((ST1_A.^3)) - (0.0063*(ST1_A.^2)) + (0.0269*(ST1_A)) + 1000));SlabMass2_F=(SlabVWC2_F)*(((0.00002*(ST2_A.^3)) - (0.0063*(ST2_A.^2)) + (0.0269*(ST2_A)) + 1000));SlabMass3_F=(SlabVWC3_F)*(((0.00002*(ST3_A.^3)) - (0.0063*(ST3_A.^2)) + (0.0269*(ST3_A)) + 1000));SlabMass4_F=(SlabVWC4_F)*(((0.00002*(ST4_A.^3)) - (0.0063*(ST4_A.^2)) + (0.0269*(ST4_A)) + 1000));SlabMass5_F=(SlabVWC5_F)*(((0.00002*(ST5_A.^3)) - (0.0063*(ST5_A.^2)) + (0.0269*(ST5_A)) + 1000));SlabMass6_F=(SlabVWC6_F)*(((0.00002*(ST6_A.^3)) - (0.0063*(ST6_A.^2)) + (0.0269*(ST6_A)) + 1000));SlabMass7_F=(SlabVWC7_F)*(((0.00002*(ST7_A.^3)) - (0.0063*(ST7_A.^2)) + (0.0269*(ST7_A)) + 1000));SlabMass8_F=(SlabVWC8_F)*(((0.00002*(ST8_A.^3)) - (0.0063*(ST8_A.^2)) + (0.0269*(ST8_A)) + 1000));
((0.00002*((ST1_A.^3)) - (0.0063*(ST1_A.^2)) + (0.0269*(ST1_A)) + 1000) |  |  |  |  | SlabMass1_F=SlabVWC1_F*S1_H20_Corr; | ;
((0.00002*(ST2_A.^3)) - (0.0063*(ST2_A.^2)) + (0.0269*(ST2_A)) + 1000) |  |  |  |  | SlabMass2_F=SlabVWC2_F*S2_H20_Corr; | ;
((0.00002*(ST3_A.^3)) - (0.0063*(ST3_A.^2)) + (0.0269*(ST3_A)) + 1000) |  |  |  |  | SlabMass3_F=SlabVWC3_F*S3_H20_Corr; | ;
((0.00002*(ST4_A.^3)) - (0.0063*(ST4_A.^2)) + (0.0269*(ST4_A)) + 1000) |  |  |  |  | SlabMass4_F=SlabVWC4_F*S4_H20_Corr; | ;
((0.00002*(ST5_A.^3)) - (0.0063*(ST5_A.^2)) + (0.0269*(ST5_A)) + 1000) |  |  |  |  | SlabMass5_F=SlabVWC5_F*S5_H20_Corr; | ;
((0.00002*(ST6_A.^3)) - (0.0063*(ST6_A.^2)) + (0.0269*(ST6_A)) + 1000) |  |  |  |  | SlabMass6_F=SlabVWC6_F*S6_H20_Corr; | ;
((0.00002*(ST7_A.^3)) - (0.0063*(ST7_A.^2)) + (0.0269*(ST7_A)) + 1000) |  |  |  |  | SlabMass7_F=SlabVWC7_F*S7_H20_Corr; | ;
((0.00002*(ST8_A.^3)) - (0.0063*(ST8_A.^2)) + (0.0269*(ST8_A)) + 1000) |  |  |  |  | SlabMass8_F=SlabVWC8_F*S8_H20_Corr; | ;
SlabMass1_F=SlabVWC1_F*S1_H20_Corr;SlabMass2_F=SlabVWC2_F*S2_H20_Corr;SlabMass3_F=SlabVWC3_F*S3_H20_Corr;SlabMass4_F=SlabVWC4_F*S4_H20_Corr;SlabMass5_F=SlabVWC5_F*S5_H20_Corr;SlabMass6_F=SlabVWC6_F*S6_H20_Corr;SlabMass7_F=SlabVWC7_F*S7_H20_Corr;SlabMass8_F=SlabVWC8_F*S8_H20_Corr;
| SlabMass1_F | S1_H20_Corr | ((0.00002*ST1_A.^3)-(0.0063*ST1_A.^2)+(0.0269*ST1_A)+1000) |  |  | S1_H20_Corr=((0.00002*ST1_A.^3)-(0.0063*ST1_A.^2)+(0.0269*ST1_A)+1000)
| SlabMass2_F | S2_H20_Corr | ((0.00002*ST2_A.^3)-(0.0063*ST2_A.^2)+(0.0269*ST2_A)+1000) |  |  | S2_H20_Corr=((0.00002*ST2_A.^3)-(0.0063*ST2_A.^2)+(0.0269*ST2_A)+1000)
| SlabMass3_F | S3_H20_Corr | ((0.00002*ST3_A.^3)-(0.0063*ST3_A.^2)+(0.0269*ST3_A)+1000) |  |  | S3_H20_Corr=((0.00002*ST3_A.^3)-(0.0063*ST3_A.^2)+(0.0269*ST3_A)+1000)
| SlabMass4_F | S4_H20_Corr | ((0.00002*ST4_A.^3)-(0.0063*ST4_A.^2)+(0.0269*ST4_A)+1000) |  |  | S4_H20_Corr=((0.00002*ST4_A.^3)-(0.0063*ST4_A.^2)+(0.0269*ST4_A)+1000)
| SlabMass5_F | S5_H20_Corr | ((0.00002*ST5_A.^3)-(0.0063*ST5_A.^2)+(0.0269*ST5_A)+1000) |  |  | S5_H20_Corr=((0.00002*ST5_A.^3)-(0.0063*ST5_A.^2)+(0.0269*ST5_A)+1000)
| SlabMass6_F | S6_H20_Corr | ((0.00002*ST6_A.^3)-(0.0063*ST6_A.^2)+(0.0269*ST6_A)+1000) |  |  | S6_H20_Corr=((0.00002*ST6_A.^3)-(0.0063*ST6_A.^2)+(0.0269*ST6_A)+1000)
| SlabMass7_F | S7_H20_Corr | ((0.00002*ST7_A.^3)-(0.0063*ST7_A.^2)+(0.0269*ST7_A)+1000) |  |  | S7_H20_Corr=((0.00002*ST7_A.^3)-(0.0063*ST7_A.^2)+(0.0269*ST7_A)+1000)
| SlabMass8_F | S8_H20_Corr | ((0.00002*ST8_A.^3)-(0.0063*ST8_A.^2)+(0.0269*ST8_A)+1000) |  |  | S8_H20_Corr=((0.00002*ST8_A.^3)-(0.0063*ST8_A.^2)+(0.0269*ST8_A)+1000)
S1_H20_Corr=((0.00002*ST1_A.^3)-(0.0063*ST1_A.^2)+(0.0269*ST1_A)+1000);S2_H20_Corr=((0.00002*ST2_A.^3)-(0.0063*ST2_A.^2)+(0.0269*ST2_A)+1000);S3_H20_Corr=((0.00002*ST3_A.^3)-(0.0063*ST3_A.^2)+(0.0269*ST3_A)+1000);S4_H20_Corr=((0.00002*ST4_A.^3)-(0.0063*ST4_A.^2)+(0.0269*ST4_A)+1000);S5_H20_Corr=((0.00002*ST5_A.^3)-(0.0063*ST5_A.^2)+(0.0269*ST5_A)+1000);S6_H20_Corr=((0.00002*ST6_A.^3)-(0.0063*ST6_A.^2)+(0.0269*ST6_A)+1000);S7_H20_Corr=((0.00002*ST7_A.^3)-(0.0063*ST7_A.^2)+(0.0269*ST7_A)+1000);S8_H20_Corr=((0.00002*ST8_A.^3)-(0.0063*ST8_A.^2)+(0.0269*ST8_A)+1000);
((0.00002*ST1_A.^3) - (0.0063*ST1_A.^2) + (0.0269*ST1_A) + 1000)
| 2e-05 |  |  |  |  | Finds Density of H20
.^3
0.0063
.^2
0.0269
1000
5837600

## Density of Water
|  |  |  | Temp. | Dyn. Viscosity = μ | Dyn. Viscosity = μ | Kin. Viscosity | Kin. Viscosity | Density | Density
|  |  |  | [°C] | [mPa.s] | [Pa.s] or [kg/(m*s)] | [mm²/s] | m2/s | [g/cm³] | [kg/m^3]
| Temp (Celcius) | K Factor |  | 2 | 1.6735 | 0.0016735 | 1.6736 | 1.6736e-06 | 0.9999 | 999.9
Actual Value | 22.9 | 1.0005 |  | 3 | 1.619 | 0.001619 | 1.6191 | 1.6191e-06 | 1 | 1000
Upper Boundary | 23 | 1.0005 |  | 4 | 1.5673 | 0.0015673 | 1.5674 | 1.5674e-06 | 1 | 1000
Lower Boundary | 22.5 | 1.0006 |  | 5 | 1.5182 | 0.0015182 | 1.5182 | 1.5182e-06 | 1 | 1000
|  |  | y = 2E-05x3 - 0.0063x2 + 0.0269x + 1000 | 6 | 1.4715 | 0.0014715 | 1.4716 | 1.4716e-06 | 0.9999 | 999.9
|  |  | R² = 1 | 7 | 1.4271 | 0.0014271 | 1.4272 | 1.4272e-06 | 0.9999 | 999.9
|  |  |  | 8 | 1.3847 | 0.0013847 | 1.3849 | 1.3849e-06 | 0.9999 | 999.9
|  | 2e-05 |  | 9 | 1.3444 | 0.0013444 | 1.3447 | 1.3447e-06 | 0.9998 | 999.8
|  |  |  | 10 | 1.3059 | 0.0013059 | 1.3063 | 1.3063e-06 | 0.9997 | 999.7 | Temperature | Density | Specific Weight | Temperature | Density | Specific Weight
|  |  |  | 11 | 1.2692 | 0.0012692 | 1.2696 | 1.2696e-06 | 0.9996 | 999.6 | - t - | - ρ - | - γ - | - t - | - ρ - | - γ -
|  |  |  | 12 | 1.234 | 0.001234 | 1.2347 | 1.2347e-06 | 0.9995 | 999.5 | (oC) | (kg/m3) | (kN/m3) | (oF) | (slugs/ft3) | (lb/ft3) | (lb/US gallon)
|  |  |  | 13 | 1.2005 | 0.0012005 | 1.2012 | 1.2012e-06 | 0.9994 | 999.4 | 0 | 999.8 | 9.806 | 32 | 1.94 | 62.42 | 8.3436
|  |  |  | 14 | 1.1683 | 0.0011683 | 1.1692 | 1.1692e-06 | 0.9992 | 999.2 | 4 | 1000 | 9.807 | 40 | 1.94 | 62.43 | 8.3451
|  |  |  | 15 | 1.1375 | 0.0011375 | 1.1386 | 1.1386e-06 | 0.9991 | 999.1 | 10 | 999.7 | 9.804 | 50 | 1.94 | 62.41 | 8.343
|  |  |  | 16 | 1.1081 | 0.0011081 | 1.1092 | 1.1092e-06 | 0.9989 | 998.9 | 20 | 998.2 | 9.789 | 60 | 1.938 | 62.37 | 8.3378
|  |  |  | 17 | 1.0798 | 0.0010798 | 1.0811 | 1.0811e-06 | 0.9988 | 998.8 | 30 | 995.7 | 9.765 | 70 | 1.936 | 62.3 | 8.329
|  |  |  | 18 | 1.0526 | 0.0010526 | 1.0541 | 1.0541e-06 | 0.9986 | 998.6 | 40 | 992.2 | 9.731 | 80 | 1.934 | 62.22 | 8.3176
|  |  |  | 19 | 1.0266 | 0.0010266 | 1.0282 | 1.0282e-06 | 0.9984 | 998.4 | 50 | 988.1 | 9.69 | 90 | 1.931 | 62.11 | 8.3077
|  |  |  | 20 | 1.0016 | 0.0010016 | 1.0034 | 1.0034e-06 | 0.9982 | 998.2 | 60 | 983.2 | 9.642 | 100 | 1.927 | 62 | 8.2877
|  |  |  | 21 | 0.9775 | 0.0009775 | 0.9795 | 9.795e-07 | 0.998 | 998 | 70 | 977.8 | 9.589 | 120 | 1.918 | 61.71 | 8.2498
|  |  |  | 22 | 0.9544 | 0.0009544 | 0.9565 | 9.565e-07 | 0.9978 | 997.8 | 80 | 971.8 | 9.53 | 140 | 1.908 | 61.38 | 8.2048
|  |  |  | 23 | 0.9321 | 0.0009321 | 0.9344 | 9.344e-07 | 0.9975 | 997.5 | 90 | 965.3 | 9.467 | 160 | 1.896 | 61 | 8.1537
|  |  |  | 24 | 0.9107 | 0.0009107 | 0.9131 | 9.131e-07 | 0.9973 | 997.3 | 100 | 958.4 | 9.399 | 180 | 1.883 | 60.58 | 8.0969
|  |  |  | 25 | 0.89 | 0.00089 | 0.8926 | 8.926e-07 | 0.997 | 997 |  |  |  | 200 | 1.869 | 60.12 | 8.0351
|  |  |  | 26 | 0.8701 | 0.0008701 | 0.8729 | 8.729e-07 | 0.9968 | 996.8 |  |  |  | 212 | 1.86 | 59.83 | 7.9957
|  |  |  | 27 | 0.8509 | 0.0008509 | 0.8539 | 8.539e-07 | 0.9965 | 996.5
|  |  |  | 28 | 0.8324 | 0.0008324 | 0.8355 | 8.355e-07 | 0.9962 | 996.2
|  |  |  | 29 | 0.8145 | 0.0008145 | 0.8178 | 8.178e-07 | 0.9959 | 995.9
|  |  |  | 30 | 0.7972 | 0.0007972 | 0.8007 | 8.007e-07 | 0.9956 | 995.6
|  |  |  | 31 | 0.7805 | 0.0007805 | 0.7842 | 7.842e-07 | 0.9953 | 995.3
|  |  |  | 32 | 0.7644 | 0.0007644 | 0.7682 | 7.682e-07 | 0.995 | 995
|  |  |  | 33 | 0.7488 | 0.0007488 | 0.7528 | 7.528e-07 | 0.9947 | 994.7
|  |  |  | 34 | 0.7337 | 0.0007337 | 0.7379 | 7.379e-07 | 0.9944 | 994.4
|  |  |  | 35 | 0.7191 | 0.0007191 | 0.7234 | 7.234e-07 | 0.994 | 994
|  |  |  | 36 | 0.705 | 0.000705 | 0.7095 | 7.095e-07 | 0.9937 | 993.7
|  |  |  | 37 | 0.6913 | 0.0006913 | 0.6959 | 6.959e-07 | 0.9933 | 993.3
|  |  |  | 38 | 0.678 | 0.000678 | 0.6828 | 6.828e-07 | 0.993 | 993
|  |  |  | 39 | 0.6652 | 0.0006652 | 0.6702 | 6.702e-07 | 0.9926 | 992.6
|  |  |  | 40 | 0.6527 | 0.0006527 | 0.6579 | 6.579e-07 | 0.9922 | 992.2
|  |  |  | 45 | 0.5958 | 0.0005958 | 0.6017 | 6.017e-07 | 0.9902 | 990.2
|  |  |  | 50 | 0.5465 | 0.0005465 | 0.5531 | 5.531e-07 | 0.988 | 988
|  |  |  | 55 | 0.5036 | 0.0005036 | 0.5109 | 5.109e-07 | 0.9857 | 985.7
|  |  |  | 60 | 0.466 | 0.000466 | 0.474 | 4.74e-07 | 0.9832 | 983.2
|  |  |  | 65 | 0.4329 | 0.0004329 | 0.4415 | 4.415e-07 | 0.9806 | 980.6
|  |  |  | 70 | 0.4035 | 0.0004035 | 0.4127 | 4.127e-07 | 0.9778 | 977.8
|  |  |  | 75 | 0.3774 | 0.0003774 | 0.3872 | 3.872e-07 | 0.9748 | 974.8
|  |  |  | 80 | 0.354 | 0.000354 | 0.3643 | 3.643e-07 | 0.9718 | 971.8